## Tiny
Node type ----> |  | Boot/Master Mgmt | Proxy | Worker (x86) | ICP Totals | Comments
Node count |  | 1 | 1 | 2 | 4 | NOTE: Boot and Master are combined, but we prefer to keep boot node separate even for small deployments. Allows for boot node to be more readily reused, while ICP cluster VMs can be deleted/recycled.
vCPU |  | 16 | 4 | 4 |  | A worker node with 4 CPUs and 16 GB RAM can host ~28 Liberty Containers with memory requests of 512MB each.
vCPU sub-totals by node type |  | 16 | 4 | 8 | 28
Memory (GB) |  | 64 | 16 | 16
Memory sub-totals by node type |  | 64 | 16 | 32 | 112
File system --v | Sub-directory
/ |  | 50 | 50 | 50
/tmp |  | 50 | 50 | 50
/opt |  | 50 | 10 | 10
/home |  | 10 | 10 | 10
swap |  | 8 | 8 | 8
/var |  | 400 | 120 | 120 |  | Space for all /var subdirectories
Storage sub-total per node |  | 570 | 250 | 250
Storage sub-totals by node type |  | 570 | 250 | 500 | 1320 | Total storage used by all nodes of the given type
NOTES
Motivation for this particular topology is reduced number of nodes. | [5 empty] | We prefer to run with the topology described in the "Small non-HA" tab.
Boot, Master and Mgmt is combined on 1 node | [5 empty] | Consider not installing management servicess when something this small is needed. Proxy node could be added in as well, but…
1 Proxy node | [5 empty] | Prefer to see Proxy node on its own.
Only 2 relatively small worker nodes
No support for shared storage. Could ad some disk space to the Proxy node for NFS based shared storage.

## Small non-HA
Node type ----> |  | Boot | Master | Proxy | Mgmt | VA* | Worker (x86) | ICP Totals | Comments | GlusterFS
Node count |  | 1 | 1 | 1 | 1 | 0 | 3 | 7 | NOTE: Boot and Master could be combined, but we prefer to keep boot node separate even for small deployments. Allows for boot node to be more readily reused, while ICP cluster VMs can be deleted/recycled. | 3 | GlusterFS needs a minumum of 3 nodes for quorum. Sizing or GlusterFS is use-case dependent. See: https://access.redhat.com/articles/66206#Generic_Requirements
vCPU |  | 4 | 8 | 4 | 8 | 8 | 8 |  | A worker node with 8 CPUs and 32 GB RAM can host ~60 Liberty Containers with memory requests of 512MB each. | 8 | 8 vCPU per GlusterFS node is the recommendation for typical workloads
vCPU sub-totals by node type |  | 4 | 8 | 4 | 8 | 0 | 24 | 48 |  | 24 | GlusterFS CPU Total
Memory (GB) |  | 16 | 32 | 16 | 32 | 32 | 32 |  |  | 32
Memory sub-totals by node type |  | 16 | 32 | 16 | 32 | 0 | 96 | 192 |  | 96 | GlusterFS Memory Total
[10 empty] | 750 | For each GlusterFS servers use 3 disks 250 GB each.
File system --v | Sub-directory | [8 empty] | 2250 | GlusterFS Storage Total
/ |  | 50 | 50 | 50 | 50 | 50 | 50
/tmp |  | 50 | 50 | 50 | 50 | 50 | 50
/opt |  | 50 | 10 | 10 | 10 | 10 | 10
/home |  | 10 | 10 | 10 | 10 | 10 | 10
swap |  | 8 | 8 | 8 | 8 | 8 | 8
/var |  | 120 | 230 | 110 | 210 | 370 | 120 |  | Total of all /var subdirectories
| /var/lib/docker |  | 100 | 100 | 100 | 120 | 110
| /var/lib/etcd |  | 10 | 0 | 0 | 0 | 0
| /var/lib/icp |  | 100 | 0 | 100 | 150 | 0
| /var/lib/mysql |  | 10 | 0 | 0 | 0 | 0
| /var/lib/kubelet |  | 10 | 10 | 10 | 100 | 10
Storage sub-total per node |  | 290 | 360 | 240 | 340 | 500 | 250 |  | Total using /var sub-total
Storage sub-totals by node type |  | 290 | 360 | 240 | 340 | 0 | 750 | 1980 | Total storage used by all nodes of the given type
NOTES
Boot | [8 empty] | Used for installation and cluster administration
Management | [8 empty] | Breaking out the management pods to a node separate from Master spreads the resource load nicely to avoid resource contention among pods.
VA = Vulnerability Advisor* | [8 empty] | VA nodes must be an odd number for zookeeper quorum. 1 VA node is sufficient for demonstration purposes. A more realistic deployment uses 3 VA nodes.

## Small PoC HA
Node type ----> |  | Boot | Master | Proxy | Mgmt | VA* | Worker (x86) | ICP Totals | Comments | GlusterFS
Node count |  | 1 | 3 | 2 | 2 | 3 | 3 | 14 |  | 3 | GlusterFS needs a minumum of 3 nodes for quorum. Sizing or GlusterFS is use-case dependent. See: https://access.redhat.com/articles/66206#Generic_Requirements
vCPU |  | 4 | 8 | 4 | 8 | 8 | 8 |  | A worker node with 8 CPUs and 32 GB RAM can host ~60 Liberty Containers with memory requests of 512MB each. For more capacity add more worker nodes. | 8 | 8 vCPU per GlusterFS node is the recommendation for typical workloads
vCPU sub-totals by node type |  | 4 | 24 | 8 | 16 | 24 | 24 | 100 |  | 24 | GlusterFS CPU Total
Memory (GB) |  | 16 | 32 | 16 | 32 | 32 | 32 |  |  | 32
Memory sub-totals by node type |  | 16 | 96 | 32 | 64 | 96 | 96 | 400 |  | 96 | GlusterFS Memory Total
[10 empty] | 750 | For each GlusterFS servers use 3 disks 250 GB each.
File system --v | Sub-directory | [8 empty] | 2250 | GlusterFS Storage Total
/ |  | 50 | 50 | 50 | 50 | 50 | 50
/tmp |  | 50 | 50 | 50 | 50 | 50 | 50
/opt |  | 50 | 10 | 10 | 10 | 10 | 10
/home |  | 10 | 10 | 10 | 10 | 10 | 10
swap |  | 8 | 8 | 8 | 8 | 8 | 8
/var |  | 120 | 230 | 110 | 210 | 370 | 120 |  | Total of all /var subdirectories
| /var/lib/docker |  | 100 | 100 | 100 | 120 | 110
| /var/lib/etcd |  | 10 | 0 | 0 | 0 | 0
| /var/lib/icp |  | 100 | 0 | 100 | 150 | 0
| /var/lib/mysql |  | 10 | 0 | 0 | 0 | 0
| /var/lib/kubelet |  | 10 | 10 | 10 | 100 | 10
Shared storage for master nodes | /var/lib/registry /var/lib/icp/audit /var/log/audit |  | 200 | [5 empty] | For an HA deployment, the listed mount points are on the shared storage provider. Master nodes need to all see the same files for the listed mount points. 200 GB is a rough estimate for sandbox deployment. NFS could be used for this shared storage. Or GlusterFS could be used.
Storage sub-total per node |  | 290 | 360 | 240 | 340 | 500 | 250 |  | Total using /var sub-total
Storage sub-totals by node type |  | 290 | 1080 | 480 | 680 | 1500 | 750 | 4780 | Total storage used by all nodes of the given type
NOTES
Boot | [8 empty] | Used for installation and cluster administration
Proxy | [8 empty] | 2 Proxy nodes is sufficient for HA and demonstration purposes.
Management | [8 empty] | 2 Management nodes is sufficient for HA and demonstration. Management nodes run Prometheus, ELK stack
VA = Vulnerability Advisor* | [8 empty] | VA nodes must be an odd number for zookeeper quorum. 1 VA node is sufficient for demonstration purposes. A more realistic deployment uses 3 VA nodes.
Cluster, Proxy VIPs | [8 empty] | Two additional IP addresses on the same subnet as the machines need to be reserved one for the master nodes and one for the proxy nodes. The master VIP is assigned to one of the master nodes. The proxy VIP is assigned to one of the proxy nodes. The VIPs are reassigned to an active node (of the same type) if the node that has it goes down for some reason.